## Español
(1) CÁLCULO DE FRECUENCIAS CON ROE MÍNIMA A PARTIR DE UNA LONGITUD DE HILO DETERMINADA
| (1/4) x lambda | (3/4) x lambda | (5/4) x lambda | (7/4) x lambda | (9/4) x lambda | (11/4) x lambda | (13/4) x lambda | (15/4) x lambda | (17/4) x lambda | (19/4) x lambda
Longitud del hilo (m) | F1 (MHz) | F2 (MHz) | F3 (MHz) | F4 (MHz) | F5 (MHz) | F6 (MHz) | F7 (MHz) | F8 (MHz) | F9 (MHz) | F10 (MHz)
20 | 3.75 | 11.25 | 18.75 | 26.25 | 33.75 | 41.25 | 48.75 | 56.25 | 63.75 | 71.25
Instrucciones:
1) Introduzca la longitud de su hilo en la casilla B5, en metros
2) En las casillas C5-L5 aparecerán las frecuencias óptimas de trabajo de dicho hilo, desde el punto de vista de la ROE
(2) CÁLCULO DE LA LONGITUD MÍNIMA DEL HILO PARA VARIAS FRECUENCIAS DE TRABAJO
Frecuencias (MHz) | F menor (MHz)
3.5 | 3.5
7 | Lambda mayor (m)
7.2 | 85.7143
Mínima longitud del hilo (m)
21.4286
Instrucciones:
1) Introduzca hasta 5 de sus frecuencias de trabajo en las casillas B16-B20, expresadas en MHz
2) En la casilla C20 aparecerá la mínima longitud del hilo necesaria para operar en todas las frecuencias
3) Tenga en cuenta que la longitud calculada asegura una buena ROE solamente para la frecuencia más baja
(3) CÁLCULOS DE UN HILO DE 1/4 DE ONDA PARA UNA FRECUENCIA FIJA NVIS
Frecuencia (MHz) | Lambda (m) | Longitud hilo (m) | Altura 1 para Gmáx (m) | Altura 2 para Gmáx (m) | Altura 1 para ROEmín (m) | Altura 2 para ROEmín (m)
5000 | 60 | 15 | 12 | 43.2 | 0.75 | 33
|  |  | G = 5,7 dBi | G = 6 dBi | G = -1,09 dBi | G = -0,07 dBi
|  |  | ROE = 8 | ROE = 8,7 | ROE = 2,4 | ROE = 2,7
Instrucciones:
1) Introduzca su frecuencia fija de trabajo en la casilla B31
2) En la casilla C31 aparecerá su longitud de onda de trabajo, expresada en metros
3) En la casilla D31 aparecerá la longitud que ha de tener su hilo de 0.25 lambdas
4) En la casillas E31 y F31 aparecerán alturas de instalación de ese hilo que ofrecen ganancia NVIS óptima
5) En la casillas G31 y H31 aparecerán alturas de instalación de ese hilo que ofrecen ROE óptima

## English
(1) CALCULATOR OF FREQUENCIES WITH MINIMUM SWR FOR A GIVEN WIRE LENGTH
| (1/4) x lambda | (3/4) x lambda | (5/4) x lambda | (7/4) x lambda | (9/4) x lambda | (11/4) x lambda | (13/4) x lambda | (15/4) x lambda | (17/4) x lambda | (19/4) x lambda
Wire length (m) | F1 (MHz) | F2 (MHz) | F3 (MHz) | F4 (MHz) | F5 (MHz) | F6 (MHz) | F7 (MHz) | F8 (MHz) | F9 (MHz) | F10 (MHz)
15 | 5 | 15 | 25 | 35 | 45 | 55 | 65 | 75 | 85 | 95
How to use the calculator:
1) Enter the wire length in the B5 cell, expressed in meters
2) The cells C5-L5 will show the optimal working frequencies for this wire, from the point of view of minimum SWR
(2) CALCULATOR OF THE MINIMUM WIRE LENGHT TO OPERATE AT SEVERAL FREQUENCIES
Frequencies (MHz) | F, lower (MHz)
3.5 | 3.5
7 | Lambda, higher (m)
7.2 | 85.7143
Minimum wire length (m)
21.4286
How to use the calculator:
1) Enter up to five of the frequencies of your plan in the B16-B20 cells, expressed in MHz
2) The cell C20 will show the minimum lenght of the wire necessary to operate in all of your frequencies
3) Please note that this length only ensures appropriate SWR for the lowest frequency
(3) 1/4-WAVELENGTH LONG-WIRE CALCULATOR FOR NVIS AND FIXED FREQUENCY
Frequency (MHz) | Lambda (m) | Wire length (m) | Height 1 for Gmax (m) | Height 2 for Gmax (m) | Height 1 for SWRmin (m) | Height 2 for SWRmin (m)
5000 | 60 | 15 | 12 | 43.2 | 0.75 | 33
|  |  | G = 5,7 dBi | G = 6 dBi | G = -1,09 dBi | G = -0,07 dBi
|  |  | SWR = 8 | SWR = 8,7 | SWR = 2,4 | SWR = 2,7
How to use the calculator
1) Enter your fixed frequency in the cell B31
2) The cell C31 will show your operative wavelength, expressed in meters
3) The cell D31 will show the length of your 1/4 wavelength long-wire
4) The cells E31 and F31 will show the heights of installation over ground (expressed in meters) which will provide an optimum gain for NVIS
5) The cells G31 and H31 will show the heights of installation over ground (expressed in meters) which will provide an optimum SWR